## Sheet1
Comment | Designator | Footprint | JLCPCB Part #（optional）
R0805 10k | R1 | 0805W8F1002T5E | C17414 | https://jlcpcb.com/partdetail/18102-0805W8F1002T5E/C174142
R0805 1k | R2,R3 | 0805W8F1001T5E | C17513 | https://jlcpcb.com/partdetail/18201-0805W8F1001T5E/C17513
74HC126D | IC1 | SN74HC126DR | C7644 | https://jlcpcb.com/partdetail/TexasInstruments-SN74HC126DR/C7644
SN74AHC1 | IC2 | SN74AHC1G04DBVR | C7465 | https://jlcpcb.com/partdetail/TexasInstruments-SN74AHC1G04DBVR/C7465
PIN Header 2X15 SMD | J1 | PZ254-2-15-S | C3294473 | https://jlcpcb.com/partdetail/Hctl-PZ254_2_15S/C3294473
PIN Header 2X13 L | J2 | PM254-2-13-W-8.5 | C2897433 | https://jlcpcb.com/partdetail/Hctl-PM254_2_13_W_85/C2897433
B4B-PH-K-S | J3 | B4B-PH-K-S-GW | C566011 | https://jlcpcb.com/partdetail/Jst_SalesAmerica-B4B_PH_K_SGW/C566011
PH2.0-4A (Grove) | J4,J5 | 110990030 | C403774 | https://jlcpcb.com/partdetail/Seeed_Technology_co_Ltd-110990030/C403774
22-03-5035 | J6 | 22035035 | C293315 | https://jlcpcb.com/parts/componentSearch?searchTxt=22-03-5035
Box Header 2x5 | J7 | DS254P-2X5-L0 | C4749194 | https://jlcpcb.com/partdetail/Dealon-DS254P_2X5L0/C4749194
PIN Header 2X1 | J8 | PZ254V-11-02P | C492401 | https://jlcpcb.com/partdetail/Xfcn-PZ254V_1102P/C492401